## Sheet1
TVC Mount 1 (X-axis) | [5 empty] | TVC Mount 1 (Y-axis)
Control Arm Length (L) | 0.33 | 0.33 | 0.33 | 0.33 | in | Control Arm Length (L) | 0.33 | 0.33 | 0.33 | 0.33 | in
Distance From Point of Rotation (R) | 1.123 | 0.679 | 0.679 | 0.679 | in | Distance From Point of Rotation (R) | 1.106 | 1.11 | 1.11 | 1.11 | in
Angle of Servo (θ) | 10 | 5 | 15 | -12 | Degrees | Angle of Servo (θ) | 10 | 5 | 15 | -12 | Degrees
| 0.17453 | 0.087266 | 0.2618 | -0.20944 | Radians |  | 0.17453 | 0.087266 | 0.2618 | -0.20944 | Radians
Predicted Angle of Motor Case (ϕ) | 0.05105 | 0.042371 | 0.12612 | -0.10122 | Degrees | Predicted Angle of Motor Case (ϕ) | -0.051835 | -0.025914 | -0.077022 | 0.061851 | Degrees
| 2.9249 | 2.4277 | 7.2263 | -5.7995 | Degrees |  | -2.9699 | -1.4848 | -4.4131 | 3.5438 | Degrees
Actual Angle of Motor Case (ϕ) | 4.795 | 2.346 | 7.207 | -5.725 | Degrees | Actual Angle of Motor Case (ϕ) |  |  |  |  | Degrees
TVC Mount 1
| θ | ϕ X (predicted) | ϕ Y (predicted)
| -15 | -4.3619 | -4.429
| -14 | -4.0766 | -4.1394
| -13 | -3.7902 | -3.8485
| -12 | -3.5027 | -3.5566
| -11 | -3.2143 | -3.2637
| -10 | -2.9249 | -2.9699
| -9 | -2.6348 | -2.6753
| -8 | -2.3439 | -2.3799
| -7 | -2.0523 | -2.0839
| -6 | -1.7602 | -1.7873
| -5 | -1.4676 | -1.4901
| -4 | -1.1746 | -1.1926
| -3 | -0.8812 | -0.89474
| -2 | -0.5876 | -0.59663
| -1 | -0.29384 | -0.29836
| 0 | 0 | 0
| 1 | 0.29384 | 0.29836
| 2 | 0.5876 | 0.59663
| 3 | 0.8812 | 0.89474
| 4 | 1.1746 | 1.1926
| 5 | 1.4676 | 1.4901
| 6 | 1.7602 | 1.7873
| 7 | 2.0523 | 2.0839
| 8 | 2.3439 | 2.3799
| 9 | 2.6348 | 2.6753
| 10 | 2.9249 | 2.9699
| 11 | 3.2143 | 3.2637
| 12 | 3.5027 | 3.5566
| 13 | 3.7902 | 3.8485
| 14 | 4.0766 | 4.1394
| 15 | 4.3619 | 4.429
|  | Pitch Servo | Yaw Servo
|  | 0.2919 | 0.29639 | *How many degrees per degree of servo

## Equations
Linear Approximation of TVC angle related to servo rotation
**This equation assumes the linkage to be parallel the whole time
**This isn't realistic, but a good approximation
**The matlab code shows a deflection of <0.3 degrees
**Can be used for both equations
Actual X-axis System of Nonlinear Equations
**The x subscript just denotes the TVC X-axis servo-linkage system | C = control arm length
L = Linkage Length
Actual Y-axis System of Nonlinear Equations | R = Radius of Rotation of TVC Mount
theta1 = angle of servo
theta2 = deflection angle of linkage
phi = Thrust vector angle
**The y subscript just denotes the TVC X-axis servo-linkage system