## Sheet1
Total Wet Mass |  |  |  | Total Dry Mass |  |  |  | Center of Gravity (w/ Wet Mass) |  |  |  | Center of Gravity (w/ Dry Mass)
Name | Mass | Units |  | Name | Mass | Units |  | Name | Distance From Nose Tip | Units |  | Name | Distance From Nose Tip | Units
Gimbal Mount | 85 | g |  | Gimbal Mount | 85 | g |  | Gimbal Mount | 34.1 | in |  | Gimbal Mount | 34.1 | in
Cardboard Airframe | 195 | g |  | Cardboard Airframe | 195 | g |  | Cardboard Airframe | 19.07 | in |  | Cardboard Airframe | 19.07 | in
Nosecone | 36 | g |  | Nosecone | 36 | g |  | Nosecone | 3.31 | in |  | Nosecone | 3.31 | in
Rocket Motor | 71 | g |  | Rocket Motor | 31 | g |  | Rocket Motor | 35.02 | in |  | Rocket Motor | 35.02 | in
Piston Canister Bulkhead | 28 | g |  | Piston Canister Bulkhead | 28 | g |  | Piston Canister Bulkhead | 11.82 | in |  | Piston Canister Bulkhead | 11.82 | in
Piston Cap | 35 | g |  | Piston Cap | 20 | g |  | Piston Cap | 10.41 | in |  | Piston Cap | 10.41 | in
Battery + Mount | 127 | g |  | Battery + Mount | 127 | g |  | Battery + Mount | 13.72 | in |  | Battery + Mount | 13.72 | in
Nosecone Bulkhead | 13 | g |  | Nosecone Bulkhead | 13 | g |  | Nosecone Bulkhead | 4.12 | in |  | Nosecone Bulkhead | 4.12 | in
Flight Computer + Mount | 86 | g |  | Flight Computer + Mount | 86 | g |  | Flight Computer + Mount | 18.07 | in |  | Flight Computer + Mount | 18.07 | in
Parachute | 65 | g |  | Parachute | 65 | g |  | Parachute | 7.32 | in |  | Parachute | 7.32 | in
Fasteners | 15 | g |  | Fasteners | 15 | g |  | Fasteners | 19.07 | in |  | Fasteners | 19.07 | in
Shock Cord | 54 | g |  | Shock Cord | 54 | g |  | Shock Cord | 7.32 | in |  | Shock Cord | 7.32 | in
Other | 50 | g |  | Other | 30 | g |  | Other | 22.96 | in |  | Other | 22.96 | in
Launch Pad Mount | 10 | g |  | Launch Pad Mount | 10 | g |  | Launch Pad Mount | 33.82 | in |  | Launch Pad Mount | 33.82 | in
Total Estimated Wet Mass | 870 | g |  | Total Estimated Dry Mass | 795 | g |  | Estimated CG Location | 18.289 | in |  | Estimated CG Location | 17.4783 | in
Actual Wet Mass | 884 | g |  | Actual Dry Mass | 844 | g |  | Actual CG Location | 18.758 | in |  | Actual CG Location |  | in
Cardboard Airframe Length | 30 | in | [5 empty] | **CG is defined from nose tip of the rocket
Airframe Linear Density | 6.5 | g/in
Length of Nosecone | 4.07 | in | [8 empty] | 16.9
Moment of Inertia (w/ Wet Mass) | [5 empty] | Angular Acceleration from Thrust Vectoring |  |  |  | Static Margin Calculation |  |  | **explanation of how CP was found in "CP Calculation"word document
Name | Local MOI (lbm*in^2) | Local CG Location (in) | Distance to Universal CG (in) | MOI about Universal CG (lbm*in^2) |  | Gimbal Angle | 5 | Degrees |  | Xcp | 15.84 | in
Gimbal Mount | 0.24 | 34.1 | 15.811 | 47.0862 |  |  | 0.087266 | Rad |  | Xcg | 18.289 | in
Cardboard Airframe | 32.7426 | 19.07 | 0.78105 | 33.0049 |  | Rocket Motor Thrust | 9 | N |  | Diameter | 3.1 | in
Nosecone | 0.2 | 3.31 | -14.979 | 18.0074 |  | Distance From CG to Thrust Vector | 15.811 | in |  | Static Margin | -0.78999
Rocket Motor | 0.14535 | 35.02 | 16.262 | 41.5396 |  |  | 0.4016 | m
Piston Canister Bulkhead | 0.03 | 11.82 | -6.469 | 2.6132 |  | Torque | 0.31502 | N*m
Piston Cap | 0.035 | 10.41 | -7.879 | 4.825 |  | MOI | 222.36 | lbm*in^2
Battery + Mount | 0.375 | 13.72 | -4.569 | 6.2198 |  |  | 0.065071 | kg*m^2
Nosecone Bulkhead | 0.01 | 4.12 | -14.169 | 5.7638 |  | Angular Acceleration | 4.8411 | Rad/s^2
Flight Computer + Mount | 0.39 | 18.07 | -0.21895 | 0.39909 |  |  | 277.3739 | Degrees/s^2
Parachute | 0.17017 | 7.32 | -10.969 | 17.4118
Fasteners | 2.5174 | 19.07 | 0.78105 | 2.5376 |  | Rotation Maneuver Time
Shock Cord | 0.06944 | 7.32 | -10.969 | 14.3932 |  | Angle | 5 | Degrees
Other | 1.8602 | 22.96 | 4.671 | 4.2652 |  |  | 0.087266 | Rad
Launch Pad Mount | 0.02 | 33.82 | 15.531 | 5.3378 |  | Angular Acceleration | 4.8411 | Rad/s^2
| **Local MOI &CG found from Solidworks |  | Estimated MOI | 203.4048 |  | Time | 0.18987 | s
|  |  | Actual MOI | 222.36
**Experimentally dervied
**For a cylinder with uniform mass about its lateral axis
Motor MOI Estimation
Motor Length | 92 | mm
Motor Diameter | 29 | mm
Motor Weight | 71 | g
Local MOI | 42534.9167 | g*mm^2
| 0.14535 | lbm*in^2
Parachute MOI Estimation
Packed Parachute Length | 4 | in
Packed Parachute Diameter | 1.5 | in
Prachute Weight | 65 | g
Local MOI | 0.17017 | lbm*in^2
Shock Cord MOI Estimation
Packed Shock Cord Length | 2 | in
Packed Shock Cord Diameter | 2 | in
Shock Cord Weight | 54 | g
Local MOI | 0.069446 | lbm*in^2
Fasteners MOI Estimation
Fasteners Distribution Length | 30 | in
Fasteners Distribution Diameter | 3 | in
Total Fasteners Weight | 15 | g
Local MOI | 2.5174 | lbm*in^2
"Other" MOI Estimation
Distribution Length | 18 | in
Distribution Diameter | 3 | in
Total Other Weight | 30 | g
Local MOI | 1.8602 | lbm*in^2
Aiframe MOI Estimation
Airframe Length | 30 | in
Airframe Inner Radius | 1.5 | in
Airframe Outer Radius | 1.55 | in
Aiframe Weight | 195 | g
Local MOI | 32.7426 | lbm*in^2